## BOM_S_5-16
Open Universal Mounting Plate - Small Plate - 5/16 Tee Nut | [7 empty] | Unit Cost | Total Cost | Total Print time (hr) | Total filament (g)
Version: V1.0 |  | Last Updated: 2023-Feb-27 | [5 empty] | 3.065 | 3.065 | 1.3167 | 11
Commercial Parts |  | Ensure to select the correct spreadsheet for your configoration
ID | Part Name | Part Type | QTY | QTY/PKG | $/PKG | PKG QTY | $/Unit | Extended | Total | Link
| 5/16" x 1/4"-20 UNC Tee Nut | Fastener | 1 | 1 | 2.79 | 1 | 2.79 | 2.79 | 2.79 | Hillman Tee Nuts, Zinc ¦ Canadian Tire
3D Printed Parts ESTIMATED PRICING USING 1KG ROLL COST: |  | 25
ID | Part | Material | QTY | Mass (g) / Unit | Time / Unit |  | Print Time (Min) | Estimated Price |  | Link
| 45_Mounting_Plate_5.stl | PLA | 1 | 9 | 69 |  | 69 | 0.225
| Hardware_Cover.stl | PLA | 1 | 1 | 10 |  | 10 | 0.025
| Assembly_Washer.stl | PLA | 1 | 1 | 5 |  | 5 | 0.025
Custom Printed Circuit Board (PCB)
ID | Part |  | QTY
Tools for Assembly
Pliers
Small Screw Driver
1/4"-20 UNC Bolt (Optional)
Alternatives (if there are other sources for some parts link them below)
ID | Part and description | [8 empty] | Link
| 5/16" x 1/4"-20 UNC Tee Nut Insert |  | 1 | 100 | 15.43 | 1 | 0.1543 |  |  | Steel Tee Nut Inserts, 1/4"-20 Size, 0.36" Installed Length, 3/4" Flange Diameter ¦ McMaster-Carr
| 7/16" x 1/4"-20 UNC Tee Nut Insert |  | 1 | 100 | 14.4 | 1 | 0.144 |  |  | Steel Tee Nut Inserts, 1/4"-20 Size, 0.485" Installed Length, 3/4" Flange Diameter ¦ McMaster-Carr
| 9/16" x 1/4"-20 UNC Tee Nut Insert |  | 1 | 50 | 8.17 | 1 | 0.1634 |  |  | Steel Tee Nut Inserts, 1/4"-20 Size, 0.61" Installed Length, 3/4" Flange Diameter ¦ McMaster-Carr

## BOM_S_7-16
Open Universal Mounting Plate - Small Plate - 7/16 Tee Nut | [7 empty] | Unit Cost | Total Cost | Total Print time (hr) | Total filament (g)
Version: V1.0 |  | Last Updated: 2023-Feb-27 | [5 empty] | 0.444 | 14.7 | 1.3833 | 12
Commercial Parts |  | Ensure to select the correct spreadsheet for your configoration
ID | Part Name | Part Type | QTY | QTY/PKG | $/PKG | PKG QTY | $/Unit | Extended | Total | Link
| 7/16" x 1/4"-20 UNC Tee Nut | Fastener | 1 | 100 | 14.4 | 1 | 0.144 | 0.144 | 14.4 | Steel Tee Nut Inserts, 1/4"-20 Size, 0.485" Installed Length, 3/4" Flange Diameter ¦ McMaster-Carr
3D Printed Parts ESTIMATED PRICING USING 1KG ROLL COST: |  | 25
ID | Part | Material | QTY | Mass (g) / Unit | Time / Unit |  | Print Time (Min) | Estimated Price |  | Link
| 45_Mounting_Plate_7.stl | PLA | 1 | 10 | 73 |  | 73 | 0.25
| Hardware_Cover.stl | PLA | 1 | 1 | 10 |  | 10 | 0.025
| Assembly_Washer.stl | PLA | 1 | 1 | 5 |  | 5 | 0.025
Custom Printed Circuit Board (PCB)
ID | Part |  | QTY
Tools for Assembly
Pliers
Small Screw Driver
1/4"-20 UNC Bolt (Optional)
Alternatives (if there are other sources for some parts link them below)
ID | Part and description | [8 empty] | Link
| 5/16" x 1/4"-20 UNC Tee Nut Insert |  | 1 | 100 | 15.43 | 1 | 0.1543 |  |  | Steel Tee Nut Inserts, 1/4"-20 Size, 0.36" Installed Length, 3/4" Flange Diameter ¦ McMaster-Carr
| 7/16" x 1/4"-20 UNC Tee Nut Insert |  | 1 | 100 | 14.4 | 1 | 0.144 |  |  | Steel Tee Nut Inserts, 1/4"-20 Size, 0.485" Installed Length, 3/4" Flange Diameter ¦ McMaster-Carr
| 9/16" x 1/4"-20 UNC Tee Nut Insert |  | 1 | 50 | 8.17 | 1 | 0.1634 |  |  | Steel Tee Nut Inserts, 1/4"-20 Size, 0.61" Installed Length, 3/4" Flange Diameter ¦ McMaster-Carr

## BOM_S_9-16
Open Universal Mounting Plate - Small Plate - 9/16 Tee Nut | [7 empty] | Unit Cost | Total Cost | Total Print time (hr) | Total filament (g)
Version: V1.0 |  | Last Updated: 2023-Feb-27 | [5 empty] | 0.4884 | 8.495 | 1.4833 | 13
Commercial Parts |  | Ensure to select the correct spreadsheet for your configoration
ID | Part Name | Part Type | QTY | QTY/PKG | $/PKG | PKG QTY | $/Unit | Extended | Total | Link
| 9/16" x 1/4"-20 UNC Tee Nut | Fastener | 1 | 50 | 8.17 | 1 | 0.1634 | 0.1634 | 8.17 | Steel Tee Nut Inserts, 1/4"-20 Size, 0.61" Installed Length, 3/4" Flange Diameter ¦ McMaster-Carr
3D Printed Parts ESTIMATED PRICING USING 1KG ROLL COST: |  | 25
ID | Part | Material | QTY | Mass (g) / Unit | Time / Unit |  | Print Time (Min) | Estimated Price |  | Link
| 45_Mounting_Plate_9.stl | PLA | 1 | 11 | 79 |  | 79 | 0.275
| Hardware_Cover.stl | PLA | 1 | 1 | 10 |  | 10 | 0.025
| Assembly_Washer.stl | PLA | 1 | 1 | 5 |  | 5 | 0.025
Custom Printed Circuit Board (PCB)
ID | Part |  | QTY
Tools for Assembly
Pliers
Small Screw Driver
1/4"-20 UNC Bolt (Optional)
Alternatives (if there are other sources for some parts link them below)
ID | Part and description | [8 empty] | Link
| 5/16" x 1/4"-20 UNC Tee Nut Insert |  | 1 | 100 | 15.43 | 1 | 0.1543 |  |  | Steel Tee Nut Inserts, 1/4"-20 Size, 0.36" Installed Length, 3/4" Flange Diameter ¦ McMaster-Carr
| 7/16" x 1/4"-20 UNC Tee Nut Insert |  | 1 | 100 | 14.4 | 1 | 0.144 |  |  | Steel Tee Nut Inserts, 1/4"-20 Size, 0.485" Installed Length, 3/4" Flange Diameter ¦ McMaster-Carr
| 9/16" x 1/4"-20 UNC Tee Nut Insert |  | 1 | 50 | 8.17 | 1 | 0.1634 |  |  | Steel Tee Nut Inserts, 1/4"-20 Size, 0.61" Installed Length, 3/4" Flange Diameter ¦ McMaster-Carr

## BOM_M_5-16
Open Universal Mounting Plate - Medium Plate - 5/16 Tee Nut | [7 empty] | Unit Cost | Total Cost | Total Print time (hr) | Total filament (g)
Version: V1.0 |  | Last Updated: 2023-Feb-27 | [5 empty] | 3.265 | 3.265 | 2.4 | 19
Commercial Parts |  | Ensure to select the correct spreadsheet for your configoration
ID | Part Name | Part Type | QTY | QTY/PKG | $/PKG | PKG QTY | $/Unit | Extended | Total | Link
| 5/16" x 1/4"-20 UNC Tee Nut | Fastener | 1 | 1 | 2.79 | 1 | 2.79 | 2.79 | 2.79 | Hillman Tee Nuts, Zinc ¦ Canadian Tire
3D Printed Parts ESTIMATED PRICING USING 1KG ROLL COST: |  | 25
ID | Part | Material | QTY | Mass (g) / Unit | Time / Unit |  | Print Time (Min) | Estimated Price |  | Link
| 65_Mounting_Plate_5.stl | PLA | 1 | 17 | 134 |  | 134 | 0.425
| Hardware_Cover.stl | PLA | 1 | 1 | 10 |  | 10 | 0.025
| Assembly_Washer.stl | PLA | 1 | 1 | 5 |  | 5 | 0.025
Custom Printed Circuit Board (PCB)
ID | Part |  | QTY
Tools for Assembly
Pliers
Small Screw Driver
1/4"-20 UNC Bolt (Optional)
Alternatives (if there are other sources for some parts link them below)
ID | Part and description | [8 empty] | Link
| 5/16" x 1/4"-20 UNC Tee Nut Insert |  | 1 | 100 | 15.43 | 1 | 0.1543 |  |  | Steel Tee Nut Inserts, 1/4"-20 Size, 0.36" Installed Length, 3/4" Flange Diameter ¦ McMaster-Carr
| 7/16" x 1/4"-20 UNC Tee Nut Insert |  | 1 | 100 | 14.4 | 1 | 0.144 |  |  | Steel Tee Nut Inserts, 1/4"-20 Size, 0.485" Installed Length, 3/4" Flange Diameter ¦ McMaster-Carr
| 9/16" x 1/4"-20 UNC Tee Nut Insert |  | 1 | 50 | 8.17 | 1 | 0.1634 |  |  | Steel Tee Nut Inserts, 1/4"-20 Size, 0.61" Installed Length, 3/4" Flange Diameter ¦ McMaster-Carr

## BOM_M_7-16
Open Universal Mounting Plate - Medium Plate - 7/16 Tee Nut | [7 empty] | Unit Cost | Total Cost | Total Print time (hr) | Total filament (g)
Version: V1.0 |  | Last Updated: 2023-Feb-27 | [5 empty] | 0.669 | 14.925 | 2.3 | 21
Commercial Parts |  | Ensure to select the correct spreadsheet for your configoration
ID | Part Name | Part Type | QTY | QTY/PKG | $/PKG | PKG QTY | $/Unit | Extended | Total | Link
| 7/16" x 1/4"-20 UNC Tee Nut | Fastener | 1 | 100 | 14.4 | 1 | 0.144 | 0.144 | 14.4 | Steel Tee Nut Inserts, 1/4"-20 Size, 0.485" Installed Length, 3/4" Flange Diameter ¦ McMaster-Carr
3D Printed Parts ESTIMATED PRICING USING 1KG ROLL COST: |  | 25
ID | Part | Material | QTY | Mass (g) / Unit | Time / Unit |  | Print Time (Min) | Estimated Price |  | Link
| 65_Mounting_Plate_7.stl | PLA | 1 | 19 | 128 |  | 128 | 0.475
| Hardware_Cover.stl | PLA | 1 | 1 | 10 |  | 10 | 0.025
| Assembly_Washer.stl | PLA | 1 | 1 | 5 |  | 5 | 0.025
Custom Printed Circuit Board (PCB)
ID | Part |  | QTY
Tools for Assembly
Pliers
Small Screw Driver
1/4"-20 UNC Bolt (Optional)
Alternatives (if there are other sources for some parts link them below)
ID | Part and description | [8 empty] | Link
| 5/16" x 1/4"-20 UNC Tee Nut Insert |  | 1 | 100 | 15.43 | 1 | 0.1543 |  |  | Steel Tee Nut Inserts, 1/4"-20 Size, 0.36" Installed Length, 3/4" Flange Diameter ¦ McMaster-Carr
| 7/16" x 1/4"-20 UNC Tee Nut Insert |  | 1 | 100 | 14.4 | 1 | 0.144 |  |  | Steel Tee Nut Inserts, 1/4"-20 Size, 0.485" Installed Length, 3/4" Flange Diameter ¦ McMaster-Carr
| 9/16" x 1/4"-20 UNC Tee Nut Insert |  | 1 | 50 | 8.17 | 1 | 0.1634 |  |  | Steel Tee Nut Inserts, 1/4"-20 Size, 0.61" Installed Length, 3/4" Flange Diameter ¦ McMaster-Carr

## BOM_M_9-16
Open Universal Mounting Plate - Medium Plate - 9/16 Tee Nut | [7 empty] | Unit Cost | Total Cost | Total Print time (hr) | Total filament (g)
Version: V1.0 |  | Last Updated: 2023-Feb-27 | [5 empty] | 0.7384 | 8.745 | 2.45 | 23
Commercial Parts |  | Ensure to select the correct spreadsheet for your configoration
ID | Part Name | Part Type | QTY | QTY/PKG | $/PKG | PKG QTY | $/Unit | Extended | Total | Link
| 9/16" x 1/4"-20 UNC Tee Nut | Fastener | 1 | 50 | 8.17 | 1 | 0.1634 | 0.1634 | 8.17 | Steel Tee Nut Inserts, 1/4"-20 Size, 0.61" Installed Length, 3/4" Flange Diameter ¦ McMaster-Carr
3D Printed Parts ESTIMATED PRICING USING 1KG ROLL COST: |  | 25
ID | Part | Material | QTY | Mass (g) / Unit | Time / Unit |  | Print Time (Min) | Estimated Price |  | Link
| 65_Mounting_Plate_9.stl | PLA | 1 | 21 | 137 |  | 137 | 0.525
| Hardware_Cover.stl | PLA | 1 | 1 | 10 |  | 10 | 0.025
| Assembly_Washer.stl | PLA | 1 | 1 | 5 |  | 5 | 0.025
Custom Printed Circuit Board (PCB)
ID | Part |  | QTY
Tools for Assembly
Pliers
Small Screw Driver
1/4"-20 UNC Bolt (Optional)
Alternatives (if there are other sources for some parts link them below)
ID | Part and description | [8 empty] | Link
| 5/16" x 1/4"-20 UNC Tee Nut Insert |  | 1 | 100 | 15.43 | 1 | 0.1543 |  |  | Steel Tee Nut Inserts, 1/4"-20 Size, 0.36" Installed Length, 3/4" Flange Diameter ¦ McMaster-Carr
| 7/16" x 1/4"-20 UNC Tee Nut Insert |  | 1 | 100 | 14.4 | 1 | 0.144 |  |  | Steel Tee Nut Inserts, 1/4"-20 Size, 0.485" Installed Length, 3/4" Flange Diameter ¦ McMaster-Carr
| 9/16" x 1/4"-20 UNC Tee Nut Insert |  | 1 | 50 | 8.17 | 1 | 0.1634 |  |  | Steel Tee Nut Inserts, 1/4"-20 Size, 0.61" Installed Length, 3/4" Flange Diameter ¦ McMaster-Carr

## BOM_L_5-16
Open Universal Mounting Plate - Large Plate - 5/16 Tee Nut | [7 empty] | Unit Cost | Total Cost | Total Print time (hr) | Total filament (g)
Version: V1.0 |  | Last Updated: 2023-Feb-27 | [5 empty] | 3.515 | 3.515 | 3.4833 | 29
Commercial Parts |  | Ensure to select the correct spreadsheet for your configoration
ID | Part Name | Part Type | QTY | QTY/PKG | $/PKG | PKG QTY | $/Unit | Extended | Total | Link
| 5/16" x 1/4"-20 UNC Tee Nut | Fastener | 1 | 1 | 2.79 | 1 | 2.79 | 2.79 | 2.79 | Hillman Tee Nuts, Zinc ¦ Canadian Tire
3D Printed Parts ESTIMATED PRICING USING 1KG ROLL COST: |  | 25
ID | Part | Material | QTY | Mass (g) / Unit | Time / Unit |  | Print Time (Min) | Estimated Price |  | Link
| 85_Mounting_Plate_5.stl | PLA | 1 | 27 | 199 |  | 199 | 0.675
| Hardware_Cover.stl | PLA | 1 | 1 | 10 |  | 10 | 0.025
| Assembly_Washer.stl | PLA | 1 | 1 | 5 |  | 5 | 0.025
Custom Printed Circuit Board (PCB)
ID | Part |  | QTY
Tools for Assembly
Pliers
Small Screw Driver
1/4"-20 UNC Bolt (Optional)
Alternatives (if there are other sources for some parts link them below)
ID | Part and description | [8 empty] | Link
| 5/16" x 1/4"-20 UNC Tee Nut Insert |  | 1 | 100 | 15.43 | 1 | 0.1543 |  |  | Steel Tee Nut Inserts, 1/4"-20 Size, 0.36" Installed Length, 3/4" Flange Diameter ¦ McMaster-Carr
| 7/16" x 1/4"-20 UNC Tee Nut Insert |  | 1 | 100 | 14.4 | 1 | 0.144 |  |  | Steel Tee Nut Inserts, 1/4"-20 Size, 0.485" Installed Length, 3/4" Flange Diameter ¦ McMaster-Carr
| 9/16" x 1/4"-20 UNC Tee Nut Insert |  | 1 | 50 | 8.17 | 1 | 0.1634 |  |  | Steel Tee Nut Inserts, 1/4"-20 Size, 0.61" Installed Length, 3/4" Flange Diameter ¦ McMaster-Carr

## BOM_L_7-16
Open Universal Mounting Plate - Large Plate - 7/16 Tee Nut | [7 empty] | Unit Cost | Total Cost | Total Print time (hr) | Total filament (g)
Version: V1.0 |  | Last Updated: 2023-Feb-27 | [5 empty] | 0.944 | 15.2 | 3.7833 | 32
Commercial Parts |  | Ensure to select the correct spreadsheet for your configoration
ID | Part Name | Part Type | QTY | QTY/PKG | $/PKG | PKG QTY | $/Unit | Extended | Total | Link
| 7/16" x 1/4"-20 UNC Tee Nut | Fastener | 1 | 100 | 14.4 | 1 | 0.144 | 0.144 | 14.4 | Steel Tee Nut Inserts, 1/4"-20 Size, 0.485" Installed Length, 3/4" Flange Diameter ¦ McMaster-Carr
3D Printed Parts ESTIMATED PRICING USING 1KG ROLL COST: |  | 25
ID | Part | Material | QTY | Mass (g) / Unit | Time / Unit |  | Print Time (Min) | Estimated Price |  | Link
| 85_Mounting_Plate_7.stl | PLA | 1 | 30 | 217 |  | 217 | 0.75
| Hardware_Cover.stl | PLA | 1 | 1 | 10 |  | 10 | 0.025
| Assembly_Washer.stl | PLA | 1 | 1 | 5 |  | 5 | 0.025
Custom Printed Circuit Board (PCB)
ID | Part |  | QTY
Tools for Assembly
Pliers
Small Screw Driver
1/4"-20 UNC Bolt (Optional)
Alternatives (if there are other sources for some parts link them below)
ID | Part and description | [8 empty] | Link
| 5/16" x 1/4"-20 UNC Tee Nut Insert |  | 1 | 100 | 15.43 | 1 | 0.1543 |  |  | Steel Tee Nut Inserts, 1/4"-20 Size, 0.36" Installed Length, 3/4" Flange Diameter ¦ McMaster-Carr
| 7/16" x 1/4"-20 UNC Tee Nut Insert |  | 1 | 100 | 14.4 | 1 | 0.144 |  |  | Steel Tee Nut Inserts, 1/4"-20 Size, 0.485" Installed Length, 3/4" Flange Diameter ¦ McMaster-Carr
| 9/16" x 1/4"-20 UNC Tee Nut Insert |  | 1 | 50 | 8.17 | 1 | 0.1634 |  |  | Steel Tee Nut Inserts, 1/4"-20 Size, 0.61" Installed Length, 3/4" Flange Diameter ¦ McMaster-Carr

## BOM_L_9-16
Open Universal Mounting Plate - Large Plate - 9/16 Tee Nut | [7 empty] | Unit Cost | Total Cost | Total Print time (hr) | Total filament (g)
Version: V1.0 |  | Last Updated: 2023-Feb-27 | [5 empty] | 1.0384 | 9.045 | 4.1167 | 35
Commercial Parts |  | Ensure to select the correct spreadsheet for your configoration
ID | Part Name | Part Type | QTY | QTY/PKG | $/PKG | PKG QTY | $/Unit | Extended | Total | Link
| 9/16" x 1/4"-20 UNC Tee Nut | Fastener | 1 | 50 | 8.17 | 1 | 0.1634 | 0.1634 | 8.17 | Steel Tee Nut Inserts, 1/4"-20 Size, 0.61" Installed Length, 3/4" Flange Diameter ¦ McMaster-Carr
3D Printed Parts ESTIMATED PRICING USING 1KG ROLL COST: |  | 25
ID | Part | Material | QTY | Mass (g) / Unit | Time / Unit |  | Print Time (Min) | Estimated Price |  | Link
| 85_Mounting_Plate_9.stl | PLA | 1 | 33 | 237 |  | 237 | 0.825
| Hardware_Cover.stl | PLA | 1 | 1 | 10 |  | 10 | 0.025
| Assembly_Washer.stl | PLA | 1 | 1 | 5 |  | 5 | 0.025
Custom Printed Circuit Board (PCB)
ID | Part |  | QTY
Tools for Assembly
Pliers
Small Screw Driver
1/4"-20 UNC Bolt (Optional)
Alternatives (if there are other sources for some parts link them below)
ID | Part and description | [8 empty] | Link
| 5/16" x 1/4"-20 UNC Tee Nut Insert |  | 1 | 100 | 15.43 | 1 | 0.1543 |  |  | Steel Tee Nut Inserts, 1/4"-20 Size, 0.36" Installed Length, 3/4" Flange Diameter ¦ McMaster-Carr
| 7/16" x 1/4"-20 UNC Tee Nut Insert |  | 1 | 100 | 14.4 | 1 | 0.144 |  |  | Steel Tee Nut Inserts, 1/4"-20 Size, 0.485" Installed Length, 3/4" Flange Diameter ¦ McMaster-Carr
| 9/16" x 1/4"-20 UNC Tee Nut Insert |  | 1 | 50 | 8.17 | 1 | 0.1634 |  |  | Steel Tee Nut Inserts, 1/4"-20 Size, 0.61" Installed Length, 3/4" Flange Diameter ¦ McMaster-Carr